## Material
Material
Stream Name | Units | P4-IN | P4-OUT
From |  | B5 | B4
To |  | B4
Stream Class |  | CONVEN | CONVEN
Phase |  | Liquid Phase | Liquid Phase
Temperature | F | 100 | 100
Pressure | psia | 80 | 79.9161
Molar Vapor Fraction |  | 0 | 0
Molar Liquid Fraction |  | 1 | 1
Molar Solid Fraction |  | 0 | 0
Mass Vapor Fraction |  | 0 | 0
Mass Liquid Fraction |  | 1 | 1
Mass Solid Fraction |  | 0 | 0
Molar Enthalpy | Btu/lbmol | -122467.3265 | -122467.3305
Mass Enthalpy | Btu/lb | -6797.9696 | -6797.9699
Molar Entropy | Btu/lbmol-R | -38.2313 | -38.2313
Mass Entropy | Btu/lb-R | -2.1222 | -2.1222
Molar Density | lbmol/cuft | 3.4422 | 3.4422
Mass Density | lb/cuft | 62.0119 | 62.0119
Enthalpy Flow | Btu/hr | -149869635.791 | -149869640.6698
Average MW |  | 18.0153 | 18.0153
Mole Flows | lbmol/hr | 1223.752 | 1223.752
WATER | lbmol/hr | 1223.752 | 1223.752
WATER |  | 1 | 1
Mass Flows | lb/hr | 22046.2349 | 22046.2349
WATER | lb/hr | 22046.2349 | 22046.2349
WATER |  | 1 | 1
Volume Flow | cuft/hr | 355.5163 | 355.5164
Molar Enthalpy | Btu/lbmol | -122467.3265 | -122467.3305
Mass Enthalpy | Btu/lb | -6797.9696 | -6797.9699
Molar Entropy | Btu/lbmol-R | -38.2313 | -38.2313
Mass Entropy | Btu/lb-R | -2.1222 | -2.1222
Molar Density | lbmol/cuft | 3.4422 | 3.4422
Mass Density | lb/cuft | 62.0119 | 62.0119
Enthalpy Flow | Btu/hr | -149869635.791 | -149869640.6698
Average MW |  | 18.0153 | 18.0153
Mole Flows | lbmol/hr | 1223.752 | 1223.752
WATER | lbmol/hr | 1223.752 | 1223.752
WATER |  | 1 | 1
Mass Flows | lb/hr | 22046.2349 | 22046.2349
WATER | lb/hr | 22046.2349 | 22046.2349
WATER |  | 1 | 1
Volume Flow | cuft/hr | 355.5163 | 355.5164