## Pipe
Pipe
Name | B1 | B2 | B3 | B4
Property method | STEAM-TA | STEAM-TA | STEAM-TA | STEAM-TA
Henry's component list ID
Electrolyte chemistry ID
Use true species approach for electrolytes | YES | YES | YES | YES
Free-water phase properties method | STEAM-TA | STEAM-TA | STEAM-TA | STEAM-TA
Water solubility method | 3 | 3 | 3 | 3
Pipe method | FLUID | FLUID | FLUID | FLUID
Pipe length [ft] | 30 | 30 | 30 | 30
Inner diameter [ft] | 0.087417 | 0.25567 | 0.07975 | 0.24167
Pipe rise [ft] | 0 | 0 | 0 | 0
Pipe angle [deg]
Roughness [ft] | 0.00015 | 0.00015 | 0.00015 | 0.00015
Erosional velocity coefficient | 100 | 100 | 100 | 100
Outlet temperature [F]
Heat transfer coefficient [Btu/hr-sqft-R]
Heat flux [Btu/hr-ft]
Enlargement diameter [ft]
Enlargement angle [deg]
Contraction diameter [ft]
Contraction angle [deg]
Orifice diameter [ft]
Orifice thickness [ft]
Conveying method | DILUTE | DILUTE | DILUTE | DILUTE
Dilute phase conveying method | MUSCHELKNAUT | MUSCHELKNAUT | MUSCHELKNAUT | MUSCHELKNAUT
Muschelknautz solid friction parameter calculation | USER-SPEC | USER-SPEC | USER-SPEC | USER-SPEC
Solid-wall sliding friction parameter calculation | USER-SPEC | USER-SPEC | USER-SPEC | USER-SPEC
Saltation velocity method | MOLERUS | MOLERUS | MOLERUS | MOLERUS
Consider initial acceleration | YES | YES | YES | YES
Fluid friction parameter method | USER-SPEC | USER-SPEC | USER-SPEC | USER-SPEC
Specified fluid friction parameter | 0.02 | 0.02 | 0.02 | 0.02
Muschelknautz solid friction parameter | 0.01 | 0.01 | 0.01 | 0.01
Solid-wall sliding friction parameter | 0.55 | 0.55 | 0.55 | 0.55
Solid-wall impact friction parameter | 0.015 | 0.015 | 0.015 | 0.015
Wall friction parameter fr | 0.4 | 0.4 | 0.4 | 0.4
Solid fraction on tube bottom | 0.2 | 0.2 | 0.2 | 0.2
Siegel solid friction parameter | 0.08 | 0.08 | 0.08 | 0.08
Solid/fluid velocity ratio | 0.8 | 0.8 | 0.8 | 0.8
Stress transmission coefficient
Particle-wall friction
Characteristic viscosity parameter [ft/sec]
Equivalent length of elbows [ft] | 0 | 0 | 0 | 0
Pressure drop coefficient per elbow | 0 | 0 | 0 | 0
Voidage
Sphericity | 1 | 1 | 1 | 1
Particle diameter [ft]
Total pressure drop of fluid flow [psi] | 14.61 | 0.063458 | 23.522 | 0.083859
Frictional pressure drop of fluid flow [psi] | 14.61 | 0.063458 | 23.522 | 0.083859
Elevation pressure drop of fluid flow [psi] | 0 | 0 | 0 | 0
Acceleration pressure drop of fluid flow [psi] | 0 | 0 | 0 | 0
Heat duty of fluid flow [Btu/hr] | -850.0071 | -3.6919 | -1368.5238 | -4.8788
Equivalent length of fluid flow [ft] | 30 | 30 | 30 | 30
Total feed stream CO2e flow [lb/hr] | 0 | 0 | 0 | 0
Total product stream CO2e flow [lb/hr] | 0 | 0 | 0 | 0
Net stream CO2e production [lb/hr] | 0 | 0 | 0 | 0